## KPI
KPI LIST
ISIN | Project | KPI | UM | 2006/ 2007 | 2008 | 2009 | 2010 | 2011 | 2012 | 2013 | 2014 | 2015 | 2016 | 2017 | 2018 | 2019 | 2020 | 2021 | 2022 | 2023 | 2024 | 2025
Energy Efficiency
XS1704789590 XS2065601937 XS2275029085 | Waste-to-energy plant for heat production in Parma | Primary energy saving per operating year | % | [8 empty] | 11% | 17% | 17% | 13.36% | 26.2% | 27.96% | 27.9% | 25% | 26.6% | 27.2% | 25.5%
|  | Renewable energy share in percent on total | % | [8 empty] | 27% | 49% | 49.76% | 49.16% | 49.25% | 49.02% | 49.52% | 49.7% | 49.1% | 49.5% | 48.7%
|  | Thermal energy recovered from Parma WTE waste destined for district heating network per operating year | GWh | [8 empty] | 103 | 130 | 131.172 | 132.703 | 141.249 | 145.6085 | 149.601 | 129.851 | 119.444 | 111.4801 | 105.881
XS1704789590 XS2065601937 XS2275029085 | Waste-to-energy plant for heat production in Piacenza | Primary energy saving per operating year | % |  | 2021: 25%; 2022: 25%; 2023: 20.4%; 2024: 18.57%; 2025: 29.4%
|  | Renewable energy share in percent on total | % |  | 2021: 42.79%; 2022: 43.56%; 2023: 41.98%; 2024: 40.11%; 2025: 43.2%
|  | Thermal energy recovered from Piacenza WTE waste destined for district heating network per operating year | GWh |  | 2021: 12.874; 2022: 32.578; 2023: 33.015; 2024: 38.7932; 2025: 39.388
XS1704789590 | Heat storage facilities for district heating - Bit (TO) | Primary energy saving per operating year | MWh |  | 2016: 3855; 2017: 9201; 2018: 10723; 2019: 13001; 2020: 10081.628; 2021: 18115.791; 2022: 22818.461; 2023: 20788.085; 2024: 17370.3246; 2025: 15254.437
|  | Avoided GHG emissions from fossil (tCO2eq) | t |  | 2016: 758; 2017: 1809; 2018: 1752; 2019: 2124; 2020: 1647.123; 2021: 2959.733; 2022: 3585.319; 2023: 3266.438; 2024: 2729.8599; 2025: 2398
XS1704789590 | Heat storage facilities for district heating - Martinetto (TO) | Primary energy saving per operating year | MWh |  | 2016: 19261; 2017: 18403; 2018: 21446; 2019: 26002; 2020: 20163.257; 2021: 36231.583; 2022: 40977.782; 2023: 42393.275; 2024: 24163.2599; 2025: 24206.733
|  | Avoided GHG emissions from fossil (tCO2eq) | t |  | 2016: 3787; 2017: 3618; 2018: 3504; 2019: 4248; 2020: 3294.247; 2021: 5919.471; 2022: 6438.578; 2023: 6661.269; 2024: 3797.3641; 2025: 3805
XS1704789590 | Heat storage facilities for district heating - Mirafiori Nord (TO) | Primary energy saving per operating year | MWh |  | 2022: 15376.786; 2023: 17240.832; 2024: 17039.1131; 2025: 18558.778
|  | Electrical energy produced from renewable non-fossil sources per operating year | MWh |  | 2024: 18; 2025: 11.071
|  | Thermal energy produced from renewable non-fossil sources per operating year | MWh |  | 2022: 213.32; 2023: 194.89; 2024: 120; 2025: 146.59
|  | Avoided GHG emissions from fossil (tCO2eq) | t |  | 2022: 2414.75; 2023: 2709.057; 2024: 2677.8148; 2025: 3319
XS1704789590 | Heat exchange and pumping TRM in Grugliasco and interconnection with Grugliasco and Beinasco | Avoided GHG emissions from fossil (tCO2eq) | t |  | 2019: 82; 2020: 7045; 2021: 24605; 2022: 28014.547; 2023: 28090.068; 2024: 24834; 2025: 38564.553
|  | Distributed thermal energy per operating year | MWh |  | 2019: 384; 2020: 35069; 2021: 122490; 2022: 138818.638; 2023: 138897.798; 2024: 121956; 2025: 189173.39
XS1704789590 XS2065601937 | Cogeneration turboexpansion plant “Celsius” | Net produced electricity from renewable non-fossil sources per operating year | MWh |  | 2017: 25.129; 2018: 45.618; 2019: 657.567; 2021: 878; 2022: 1897; 2023: 2033; 2024: 1188.7887; 2025: 1650
|  | Avoided GHG emissions from fossil (tCO2eq) | t |  | 2017: 12.36; 2018: 21.8; 2019: 314.502; 2021: 397.091; 2022: 841.338; 2023: 940.653; 2024: 522.0996; 2025: 719.89
XS1881533563 XS2065601937 XS2275029085 | Cogeneration plant Torino Nord | Electrical energy produced per operating year | MWhe | [5 empty] | 1432728 | 1894130 | 1080072 | 2200788 | 2133545 | 2002201 | 2079471 | 2041629.761 | 2085836.331 | 2190200.401 | 2004524 | 1569631 | 1533614.0056 | 1573515.277
|  | Thermal energy produced per operating year | MWht | [5 empty] | 453069 | 474766 | 419311 | 1092632 | 1030891 | 958458 | 1013481 | 907646 | 963023 | 1119539 | 741437 | 711090 | 805476 | 826327
|  | Primary energy saving per operating year | MWh | [5 empty] | 574353 | 796823 | 471970 | 1396716 | 1308017 | 1226699 | 1263239 | 987121 | 906801.7 | 1088494 | 776246.149 | 666809.771 | 734416 | 740058.522
|  | Avoided GHG emissions from fossil (tCO2eq) | t | [5 empty] | 211482 | 289447 | 169483 | 426318 | 413253 | 397432 | 361382 | 331455 | 288677.504 | 310702 | 227520.367 | 215574.587 | 221299 | 214365.062
XS1881533563 XS2065601937 XS2275029085 | Cogeneration plant Moncalieri – GT2 RPW | Electrical energy produced per operating year | MWhe | [5 empty] | 1669146 | 2028560 | 1585195 | 1292799 | 1515332 | 1882310 | 1807728 | 1792325.074 | 1400952.255 | 1657461.923 | 1581891 | 1526874 | 1648793.3302 | 1498167.806
|  | Thermal energy produced per operating year | MWht | [5 empty] | 659604 | 751435 | 817637 | 477307 | 612983 | 680375 | 538323 | 543157 | 517001 | 591558 | 729394 | 581435 | 650049 | 555431
|  | Primary energy saving per operating year | MWh | [5 empty] | 84092 | 97341 | 84700 | 58099 | 871249 | 1026936 | 905088 | 730886 | 540590.553 | 640544 | 900402.875 | 697011.395 | 704009 | 578316.624
|  | Avoided GHG emissions from fossil (tCO2eq) | t | [5 empty] | 310931 | 400332 | 349098 | 265512 | 303862 | 321873 | 269818 | 263595 | 177513.065 | 218196 | 233963.787 | 221034.543 | 219808 | 177515.101
XS1881533563 XS2275029085 | Heat storage facilities for district heating - San Salvario (TO) | Primary energy saving per operating year | MWh |  | 2022: 7688.393; 2023: 13980.546; 2024: 26396; 2025: 21113.556
|  | Electrical energy produced from renewable non-fossil sources per operating year | MWh |  | 2024: 4; 2025: 3.631
|  | Avoided GHG emissions from fossil (tCO2eq) | t |  | 2022: 1207.375; 2023: 2196.767; 2024: 4148; 2025: 2917
|  | Avoided GHG emissions from fossil sources per operating year by photovoltaic plant | t |  | 2024: 1.816; 2025: 1.5842
XS1881533563 XS2065601937 XS2752472436 | Investments in electrical grid | Average network losses | % |  |  |  |  | 4.92% | 5.43% | 7.08% | 6.08% | 5.87% | 4.65% | 3.763% | 4.012% | 4.078% | 2.699% | 2% | 4% | 3.8% | 3.8% | 3.569%
|  | Electricity fed into the network per operating year | GWh |  |  |  |  | 4483.84 | 4485.29 | 4451 | 4097 | 4191 | 4386.69 | 4222.786 | 3803.936 | 3790.141 | 3505.548 | 3585.171 | 3659.913 | 3502.569 | 3751.5917 | 4016.1203
XS2065601937 XS2275029085 | Torino LED (I and II phases) | Primary energy saving per operating year | MWh |  | 2016: 23700; 2017: 45300; 2018: 45300; 2019: 51498; 2020: 55007.7174; 2021: 55007.718; 2022: 55007.718; 2023: 55007.718; 2024: 55007.7174; 2025: 55007.7174
|  | Avoided GHG emissions from fossil (tCO2eq) | t |  | 2016: 5600; 2017: 10300; 2018: 10000; 2019: 11347.407; 2020: 11565.214; 2021: 11443.986; 2022: 11222.378; 2023: 11707.75; 2024: 11487.8039; 2025: 11039.863
XS2065601937 XS2275029085 | Smart solutions | Avoided GHG emissions from fossil (tCO2eq) | t |  | 2018: 1118.8635; 2019: 3096; 2020: 2545.211; 2021: 3856.483; 2022: 3276.461; 2023: 3279.639; 2024: 3617.62; 2025: 2090.8336
|  | Primary energy saving per operating year | Tep |  | 2018: 648.2548; 2019: 1282; 2020: 1067.283; 2021: 1616.537; 2022: 1377.811; 2023: 1351.714; 2024: 1347.69; 2025: 718.8769
XS2065601937 XS2275029085 | Smart metering (Emilia and Liguria) - Gas distribution | Smart meters installed | n |  |  |  | 278 | 2710 | 2928 | 5104 | 10862 | 39422 | 97034 | 258569 | 469480 | 603171 | 654804 | 687303 | 701588 | 708288 | 727996 | 731274
|  | Percentage of smart meters on the total | % | [6 empty] | 1% | 1% | 5% | 13% | 33% | 61% | 78% | 83.85% | 87.85% | 89.62% | 90.14% | 90.74% | 91.17%
XS2065601937 XS2275029085 | Electricity distribution Smart Metering 1G + 2G (Torino and Parma) | 1G smart meters installed(1) | n | 81000 | 284000 | 522000 | 602000 | 632000 | 648000 | 662000 | 675000 | 687000 | 698000 | 708000 | 719000 | 727545 | 730535 | 715249 | 629518 | 440959 | 221680 | 138392
|  | 2G smart meters installed | n |  | 2021: 16402; 2022: 136617; 2023: 327261; 2024: 488228; 2025: 634124
|  | Percentage of smart meters on the total | % | 11% | 39% | 71% | 82% | 86% | 88% | 90% | 92% | 93% | 95% | 96% | 98% | 95.85% | 95.8% | 100% | 100% | 100% | 100% | 100%
XS2752472436 XS2906211946 | Smart metering - Electricity | Total 2G smart meters installed | n |  | 2021: 18322; 2022: 137310; 2023: 331278; 2024: 505809; 2025: 663603
|  | Percentage 2G smart meters installed of total | % |  | 2021: 2.4%; 2022: 17.2%; 2023: 41.38%; 2024: 65.04%; 2025: 82.43%
XS2065601937 XS2275029085 | Replacement of gas distribution networks | Average network losses (% of underground network measured with planned inspection) | n |  |  |  | 1050 | 990 | 886 | 776 | 715 | 665 | 620 | 589 | 548 | 505 | 289 | 269 | 235 | 244 | 224 | 235
XS1704789590 | Piacenza district heating network, connection and pumping station at WTE Tecnoborgo (PC) | Avoided GHG emissions from fossil (tCO2eq) | t | [5 empty] | 2384 | 2506 | 2104 | 2504 | 2738 | 5617 | 1874 | 2080 | 2037 | 3861 | 4026.861 | 6870.45 | 7722 | 8249.182
|  | Distributed thermal energy per operating year | MWh | [5 empty] | 32706 | 34389 | 28873 | 34361 | 37568 | 47019 | 43619 | 43016 | 44807 | 51853 | 46890.4 | 48960.4 | 56181 | 39388.03
XS2752472436 XS2906211946 | Development of district heating network in Parma, Piacenza and Reggio Emilia | Total volumes connected to Parma, Piacenza and Reggio Emilia | m3 |  | 2021: 21924764.37; 2022: 22207503.72; 2023: 22646780; 2024: 22798753; 2025: 23045444
XS1704789590 XS2275029085 | Development of district heating networks in Parma (PR) | Primary energy saving per operating year | MWh | [5 empty] | 12813 | 5733 | 81696 | 114868 | 144524 | 143372 | 141785 | 149810 | 137588 | 161987 | 128133.855 | 111315.099 | 109400 | 103837.103
|  | Avoided GHG emissions from fossil (tCO2eq) | t | [5 empty] | 4326 | 1551 | 16856 | 23614 | 29523 | 29165 | 28934 | 30099 | 28680 | 32470 | 25839.544 | 22494.002 | 22189 | 20887.734
|  | Distributed thermal energy per operating year | MWh | [5 empty] | 176797 | 176815 | 159146 | 188688 | 196691 | 194389 | 190364 | 187274 | 183355 | 218172 | 174725.08 | 151017 | 149674 | 171564
XS1704789590 XS2275029085 | Development of district heating networks in Torino (TO) | Primary energy saving per operating year | MWh | [5 empty] | 2794000 | 2889000 | 2270000 | 2733000 | 2997000 | 3400000 | 2998000 | 2546000 | 1900427 | 2229644 | 2363977.708 | 2104900.746 | 2115883 | 2052879.721
|  | Avoided GHG emissions from fossil (tCO2eq) | t | [5 empty] | 1007686 | 1092546 | 795595 | 933086 | 1026775 | 1046376 | 876667 | 873083 | 670711 | 668674 | 583414.438 | 658217.57 | 643987 | 596965.233
|  | Distributed thermal energy per operating year | MWh | [5 empty] | 2192000 | 2312000 | 1990000 | 2109000 | 2205000 | 2307366 | 2168838 | 2132541 | 2242778.79 | 2418766 | 2438117.28 | 2161344 | 2236932 | 2293147
XS1704789590 XS2275029085 | Development of district heating networks in Reggio Emilia (RE) | Primary energy saving per operating year | MWh | [5 empty] | 91780 | 92595 | 93365 | 93883 | 94065 | 120327 | 114281 | 132038 | 63581 | 105410 | 76783.207 | 80510.485 | 44378 | 40305.654
|  | Avoided GHG emissions from fossil (tCO2eq) | t | [5 empty] | 33289 | 33585 | 33864 | 34052 | 34118 | 47097 | 31056 | 43307 | 23049 | 29717 | 17872.517 | 24092.079 | 13032 | 12527.91
|  | Distributed thermal energy per operating year | MWh | [5 empty] | 456566 | 285767 | 384325 | 409932 | 402057 | 407335 | 413484 | 416942 | 385991 | 455245 | 388623.837 | 358641 | 379363 | 380591
XS2275029085 | Heat exchange and pumping substation in Lucento | Electrical energy produced from renewable non-fossil sources per operating year | MWh |  | 2024: 7.6221; 2025: 4.2578
|  | Avoided GHG emissions from fossil (tCO2eq) | t |  | 2024: 16.7887; 2025: 9.759
Circular economy
XS2752472436 XS2906211946 | Circular Economy M&A / Refinancing | Production of compost (% on organic waste in input) | % |  | 2021: 6%; 2022: 2%; 2023: 7%; 2024: 6%; 2025: 2.825%
|  | Sorted waste collection % | % |  | 2022: 52%; 2023: 59%; 2024: 62%; 2025: 65.21%
|  | Plastic recovered per operating year | t |  | 2023: 3; 2024: 3060; 2025: 2016
XS1704789590 XS2065601937 XS2275029085 |  | Sorted waste collection - total per operating year | t | [5 empty] | 635724 | 644444 | 675610 | 721788 | 737163 | 711910.51 | 788313.343 | 813803.835 | 825673.659 | 856681.576 | 836094.954 | 845377.946 | 908875.8456 | 920609.851
| Development of separate waste collection services in the Emilia + Torino area | Unsorted waste disposed of - total per operating year | t | [5 empty] | 550903 | 528100 | 503896 | 484128 | 488426 | 464836.62 | 445411.145 | 415905.156 | 371734.978 | 366569.672 | 353870.629 | 347403.794 | 351354.365 | 339871.1635
|  | Sorted waste collection % | % | [5 empty] | 53.57% | 54.96% | 57.28% | 59.85% | 60.15% | 60.5% | 63.9% | 66.18% | 68.96% | 70.03% | 70.26% | 70.87% | 72.12% | 73.04%
XS2752472436 XS2906211946 | Development of separate waste collection services in historical areas | Sorted waste collection - total per operating year | t |  | 2021: 964983.568; 2022: 945701.087; 2023: 956163.114; 2024: 1026335.4847; 2025: 1040084.0982
|  | Unsorted waste disposed of - total per operating year | t |  | 2021: 405400.382; 2022: 394500.078; 2023: 388632.695; 2024: 394139.955; 2025: 383772.6535
|  | Sorted waste collection % | % |  | 2021: 70.31%; 2022: 70%; 2023: 71.06%; 2024: 72.15%; 2025: 73.02%
XS2752472436 XS2906211946 | Development of separate waste collection services in new areas | Sorted waste collection - total per operating year | t |  | 2021: 204985.6451; 2022: 335959.1056; 2023: 486491.81; 2024: 581476.565; 2025: 588126
|  | Unsorted waste disposed of - total per operating year | t |  | 2021: 103996.9003; 2022: 214133.1789; 2023: 316264.25; 2024: 306353.645; 2025: 283810
|  | Sorted waste collection % | % |  | 2021: 66.34%; 2022: 61.07%; 2023: 60.6%; 2024: 65.49%; 2025: 66.86%
XS1881533563 | Revamping of the Saliceti plant owned by the company Recos (WDF recovery) | Waste-derived fuel recovery per operating year | t |  | 2017: 7886; 2018: 2585; 2019: 16523; 2020: 9428.53; 2021: 8461.04; 2022: 52.96
|  | Percentage of waste-derived fuel recovery per operating year | % |  | 2017: 10.02%; 2018: 5%; 2019: 32.3%; 2020: 20%; 2021: 21%
XS2065601937 XS2275029085 XS2065601937 XS2752472436 | Biowaste recovery to produce compost and biomethane - Ferrania (SV) | Production of compost (% on organic waste in input) | % |  | 2020: 11%; 2021: 6%; 2022: 3%; 2023: 5%; 2024: 13.9%; 2025: 19.6%
|  | Production of biomethane | Msm3 |  | 2021: 1.7; 2022: 4.1805; 2023: 4.2927; 2024: 4.0783; 2025: 4.3537
|  | Avoided GHG emissions from fossil sources per operating year (tCO2eq) | t |  | 2021: 3457.882; 2022: 8323.364; 2023: 8602.551; 2024: 8234.1846; 2025: 8820.582
|  | Primary energy saving per operating year | Tep |  | 2021: 1457.78; 2022: 3494.893; 2023: 3588.689; 2024: 3409.4989; 2025: 3639.6873
XS2065601937 XS2275029085 XS2752472436 | Biowaste recovery to produce compost and biomethane - Santhià (TO) | Production of compost (% on organic waste in input) | % |  | 2020: 13%; 2021: 11%; 2022: 40%; 2023: 15%; 2024: 8%; 2025: 8.3%
|  | Production of biomethane | Msm3 |  | 2022: 1.636; 2023: 1.4636; 2024: 1.4481; 2025: 2.859
|  | Avoided GHG emissions from fossil sources per operating year (tCO2eq) | t |  | 2021: 68.18; 2022: 3257.29; 2023: 2933.076; 2024: 2923.7745; 2025: 5792.2894
|  | Primary energy saving per operating year | Tep |  | 2021: 28.743; 2022: 1367.702; 2023: 1223.579; 2024: 1210.6367; 2025: 2390.1056
XS2275029085 | I.Blu-Selection plant in San Giorgio di Nogaro (UD) | Plastic sent for material recovery per operating year | t |  | 2020: 30177; 2021: 118466.3; 2022: 119968.85; 2023: 146949.849; 2024: 109404.26; 2025: 107006.049
|  | Avoided GHG emissions from fossil sources per operating year (tCO2eq) | t |  | 2020: 45266; 2021: 177699.45; 2022: 179953.275; 2023: 220424.773; 2024: 164106.39; 2025: 160509.0735
XS2275029085 | I.Blu-Recycling plant in Costa di Rovigo (RO) | Blupolymer produced per operating year | t |  | 2020: 7054; 2021: 19136.579; 2022: 26564.453; 2023: 19181.418; 2024: 17761.044; 2025: 15691.214
|  | Bluair produced per operating year | t |  | 2020: 6648; 2021: 2706.866; 2022: 831.067; 2023: 10324.506; 2024: 7375.834; 2025: 5925.706
|  | Avoided GHG emissions from fossil sources per operating year (tCO2eq) | t |  | 2020: 12709; 2021: 29571.066; 2022: 40112.621; 2023: 32075.969; 2024: 41437.489; 2025: 35423.7872
XS2275029085 | I.Blu-Recycling plant in San Giorgio di Nogaro (UD) | Bluair produced per operating year | t |  | 2021: 5831.39; 2022: 31439.789; 2023: 34171.647; 2024: 22465.591; 2025: 32869.925
|  | Avoided GHG emissions from fossil sources per operating year (tCO2eq) | t |  | 2021: 1866.045; 2022: 10060.7325; 2023: 10934.927; 2024: 45065.9755; 2025: 65937.0696
XS2275029085 | PAI Parma: plastics, paper and cardboard selection plant | Plastics treated per operating year | t |  | 2022: 26309.991; 2023: 27316.41; 2024: 27542.67; 2025: 25598.318
|  | Paper and cardboard treated per operating year | t |  | 2022: 53298.519; 2023: 60072.186; 2024: 61938.38; 2025: 61292.98
|  | Ratio of unsorted plastics (% of plastics treated) | % |  | 2022: 35.16%; 2023: 41%; 2024: 40.7%; 2025: 39.2%
|  | Ratio of unsorted paper (% of paper treated) | % |  | 2022: 0.5034%; 2023: 2%; 2024: 1.9%; 2025: 1.7%
|  | Ratio of unsorted cardboard (% of cardboard treated) | % |  | 2022: 0.5034%; 2023: 2%; 2024: 1.9%; 2025: 1.7%
XS2752472436 XS2906211946 | Material recovery plants | Quantity of waste treated in material recovery plants per operating year | t |  | 2021: 339658.49; 2022: 355476.168; 2023: 349486.416; 2024: 427861.375; 2025: 447103.215
Sustainable water and wastewater management
XS2906211946 | M&A /Refinancing IWS | Treated population equivalent (potential) - total | n. |  | 2022: 3700; 2023: 197050; 2024: 197050; 2025: 197050
|  | Water network losses | % |  | 2023: 43%; 2024: 46%; 2025: 37.5%
XS1704789590 XS2065601937 | Improvement works of Genova wastewater treatment plants | Treated population equivalent (potential) - total | N | [5 empty] | 160000 | 160000 | 196000 | 196000 | 196000 | 236000 | 236000 | 236000 | 326000 | 326000 | 331000 | 331000 | 331000 | 421000
XS1704789590 XS2275029085 | Improvement works of Reggio Emilia wastewater treatment plants | Volumes of water destined to irrigation re-usage / Volumes of total treated water | % |  | 2017: 30%; 2018: 30%; 2019: 32%; 2020: 31%; 2021: 32.34%; 2022: 41.23%; 2023: 33.83%; 2024: 33.63%; 2025: 32.82%
|  | Treated population equivalent (potential) - total | N | [5 empty] | 19350 | 19350 | 19350 | 20250 | 20250 | 24250 | 24250 | 31750 | 31750 | 31750 | 31750 | 33750 | 33750 | 33750
XS1704789590 XS2275029085 | Improvement works of Piacenza wastewater treatment plants | Treated population equivalent (potential) - total | N | [5 empty] | 17360 | 17360 | 17360 | 19500 | 19500 | 23500 | 23500 | 23500 | 23500 | 23500 | 23500 | 25030 | 25030 | 25630
XS1704789590 XS2065601937 | Improvement works of Parma wastewater treatment plants | Treated population equivalent (potential) - total | N | [5 empty] | 10400 | 10400 | 11650 | 11650 | 11900 | 11900 | 11900 | 11900 | 14250 | 14250 | 14250 | 14750 | 14750 | 30750
XS2752472436 | Improvement works for La Spezia, Parma, Piacenza and Reggio Emilia plants | Treated population equivalent (potential) - total | N |  | 2021: 2035002; 2022: 2036252; 2023: 2059486; 2024: 2075417; 2025: 2072410
XS1881533563 XS2065601937 XS2275029085 | Investments in sewage and wastewater treatment plants (Emilia and Liguria) | Water treatment plants | N |  | 1014 | 1030 | 1035 | 1047 | 1047 | 1056 | 1076 | 1085 | 1102 | 1122 | 1278 | 1293 | 1310 | 1291 | 1323 | 1322 | 1322 | 1323
|  | Sewage system | km |  | 7689 | 8075 | 8443 | 8772 | 8983 | 9052 | 9164 | 9274 | 9293 | 9924 | 10606 | 10662 | 10738.869 | 10842 | 10851.598 | 11051 | 11067.2913 | 11155.8916
XS2065601937 XS2275029085 | Investments in sewage and wastewater treatment plants (La Spezia-Liguria) | Treated population equivalent (potential) - total | N |  | 2018: 220000; 2019: 228378; 2020: 230306; 2021: 233378; 2022: 234078; 2023: 236503; 2024: 236503; 2025: 236503
XS2065601937 XS2752472436 | Smart metering - IWS | Smart meters installed - total | n |  | 2019: 51742; 2020: 96965; 2021: 127046; 2022: 156203; 2023: 174145; 2024: 270237; 2025: 333242
|  | Percentage of installed smart meters on the total | % |  | 2019: 5.001%; 2020: 10.36%; 2021: 13.91%; 2022: 16.6%; 2023: 18.26%; 2024: 26.18%; 2025: 30.6%
Renewable energy
XS2752472436 XS2906211946 | RES M&A / Refinancing | Electrical energy produced from renewable non-fossil sources per operating year | MWh |  | 2022: 190166; 2023: 231594; 2024: 379318; 2025: 338851.902
|  | Avoided GHG emissions from fossil (tCO2eq) | t |  | 2022: 86335; 2023: 105144; 2024: 172210; 2025: 147840.0683
XS1704789590 | Mini Hydro in La Loggia (TO) | Electrical energy produced from renewable non-fossil sources per operating year | MWh | [8 empty] | 2733.1 | 3536.62 | 3342.5 | 2637.99 | 3401.995 | 2513.464 | 3007.819 | 1104 | 1906 | 2370.05 | 3533.699
|  | Avoided GHG emissions from fossil (tCO2eq) | t | [8 empty] | 1403.0943 | 1815.5981 | 1643.804 | 1261.55 | 1629.589 | 1148.801 | 1360.34 | 489.635 | 881.891 | 1076.002 | 1541.7423
XS1704789590 XS2275029085 | Enìa Solaris photovoltaic plants near Brindisi | Electrical energy produced from renewable non-fossil sources per operating year | MWh | [5 empty] | 6813.75 | 6290.6251 | 6721.427 | 7051.488 | 6826.286 | 7370 | 6667 | 7137 | 7318.233 | 6802.8 | 6847 | 6490.853 | 6328.2704 | 5499.976
|  | Avoided GHG emissions from fossil (tCO2eq) | t | [5 empty] | 3491.1611 | 3223.1276 | 3443.8576 | 3612.9709 | 3497.5842 | 3624.484 | 3188.32 | 3418.694 | 3344.864 | 3076.689 | 3036.713 | 3003.266 | 2873.0328 | 2399.623
XS1704789590 | Hydroelectric investments - Iren Acqua | Electrical energy produced from renewable non-fossil sources per operating year | MWh | 23238 | 23238 | 23238 | 24699 | 25916 | 32653 | 40118.22 | 44540.598 | 30996.087 | 30504.404 | 24898 | 32163.539 | 31335.402 | 32053.738 | 33019.818 | 20240.894 | 24757.997 | 33183.448 | 30386.669
|  | Avoided GHG emissions from fossil (tCO2eq) | t | 11929.7153 | 11929.7153 | 11929.7153 | 12679.7503 | 13304.5228 | 16763.1033 | 20595.5307 | 22865.8513 | 15912.4922 | 15660.0764 | 12244.562 | 15381.38 | 15009.97 | 14650.449 | 14933.807 | 8977.039 | 11455.327 | 15065.2752 | 13257.6125
XS2906211943 | Iren Energia hydroelectric plants | Electrical energy produced from renewable non-fossil sources per operating year | MWh |  | 2022: 772549.965; 2023: 1095649.753; 2024: 1372319.56; 2025: 1223430.871
|  | Avoided GHG emissions from fossil (tCO2eq) | t |  | 2022: 342633.635; 2023: 506948.3755; 2024: 623033.0802; 2025: 533779.2187
XS1881533563 | Valle Orco hydroelectric plants | Electrical energy produced from renewable non-fossil sources per operating year | MWhe | [5 empty] | 659800 | 835100 | 657100 | 744894 | 607942 | 647139 | 785192.4 | 713006.423 | 681521 | 628446.761 | 393465 | 484451 | 764623.1183
|  | Avoided GHG emissions from fossil (tCO2eq) | t | [5 empty] | 212358 | 318999 | 196644 | 506814 | 457165 | 397432 | 375498 | 341537.206 | 311495.306 | 284226.36 | 174505.662 | 224151.602 | 347138.6613
XS1881533563 XS2065601937 | VDE hydroelectric plants (Chiomonte-Susa) Repowering project | Electrical energy produced from renewable non-fossil sources per operating year | MWhe | [5 empty] | 56140 | 72690 | 62690 | 62831 | 60034 | 59818 | 57263 | 903.078 | 23501.023 | 24018.658 | 31352 | 32025.52 | 85560.8446
|  | Avoided GHG emissions from fossil (tCO2eq) | t | [5 empty] | 27643 | 36882 | 32407 | 33198 | 30760 | 29418 | 27384 | 432.583 | 10741.354 | 10862.87 | 14179.5058 | 14817.952 | 38844.5972
XS1881533563 | Mini Hydro Fornace plant in Baiso (RE) | Electrical energy produced from renewable non-fossil sources per operating year | MWh | [5 empty] | 7118 | 8415.08 | 8428.502 | 6956.287 | 6879.252 | 4814.847 | 7559 | 7871 | 5037.534 | 5205.438 | 2857 | 4916 | 1.0417
|  | Avoided GHG emissions from fossil (tCO2eq) | t | [5 empty] | 3505 | 4270 | 4357 | 3675 | 3525 | 2368 | 3634 | 3770.287 | 2302.45 | 2354.253 | 1267.108 | 2274.594 | 0.47294
XS1881533563 XS2275029085 | Photovoltaic plants owned by the company "Varsi" | Electrical energy produced from renewable non-fossil sources per operating year | MWh | [6 empty] | 9140.541 | 9190.145 | 8441.384 | 8180.693 | 9462 | 8700 | 9150 | 8700.813 | 8695.951 | 8921.276 | 8575.344 | 7097.3511 | 6774.176
|  | Avoided GHG emissions from fossil (tCO2eq) | t | [6 empty] | 4501 | 4663 | 4364 | 4322 | 4653.307 | 4160 | 4382.941 | 3976.784 | 3932.9 | 3956.675 | 3967.743 | 3222.1952 | 2955.5527
XS1881533563 XS2275029085 | Photovoltaic plants owned by the company "Greensource" | Electrical energy produced from renewable non-fossil sources per operating year | MWh | [6 empty] | 4261.527 | 4241.703 | 4113.361 | 3670.617 | 4491 | 4255 | 4464 | 4528.681 | 4164.538 | 4645.808 | 4027.8 | 2844.8906 | 3103442
|  | Avoided GHG emissions from fossil (tCO2eq) | t | [6 empty] | 2098 | 2152 | 2126 | 1939 | 2208.624 | 2035 | 2138.3 | 2069.874 | 1883.487 | 2060.462 | 1863.631 | 1291.5795 | 1354.0224
XS2512307229 | Photovoltaic plants - Municipality of Troia (FG) | RES installed capacity | MW |  | 2022: 103; 2023: 102.92; 2024: 102.92
|  | Net produced electricity from renewable non-fossil sources per operating year | MWh |  | 2022: 152323.78; 2023: 144854.88; 2024: 136131
|  | Avoided GHG emissions from fossil (tCO2eq) | t |  | 2022: 69546.4682; 2023: 66220.4084; 2024: 62232.2867
XS2752472436 XS2906211946 | Development of new photovoltaic systems | Electrical energy produced from renewable non-fossil sources per operating year | MWh |  | 2023: 7000; 2024: 77000; 2025: 79000
|  | Avoided GHG emissions from fossil (tCO2eq) | t |  | 2023: 3238.844; 2024: 34958; 2025: 34467
Clean transportation
XS1881533563 XS2065601937 XS2275029085 | E-mobility initiatives at Iren sites | Avoided GHG emissions from fossil (tCO2eq) | t |  | 2018: 52.43; 2019: 789; 2020: 1069; 2021: 1419.577; 2022: 1820.913; 2023: 2315.634; 2024: 2942.9202; 2025: 2613
(1) The project to install 1G smart meters ended in 2020 and the project to gradually replace 1G smart meters with next-generation 2G smart meters has begun. Therefore, starting in 2021, there will be a decrease in the number of 1G meters offset by the number of 2G meters reported in detail
Note that, at maturity (on 19/09/2025), Green Bond XS1881533563 (GB2) was refunded nominal amount for 500 M€